## SM_Bottom_Board
Bill of Material (BOM) for Ibrahim Task (Main Board) | [20 empty] | Bill of Material (BOM) for Cole Benson
S. No. | Components | Description | Designator | Footprint (Package) | Manufacturer Part No: | Manufacturer | Alternate | Value | Quantity (Per Board) | Quantity 5 | Quantity 1000 | Quantity 5000 | DigiKey Link | Unit Cost(1) | Total Cost(1) | Unit Cost (5 Boards) | Total Cost (5) | Unit Cost(1000) | Total Cost(1000) | Unit Cost(5000) | Total Cost(5000) | Remarks
1 |  | CAP CER 22UF 16V X5R 0805 | C1, C3 | Cap0805 | CL21A226MOQNNNE | Samsung |  | 22uF | 2 | 10 | 2000 | 10000 | DigiKey | 0.3 | 0.6 | 0.209 | 2.32 | 0.209 | 418 | 0.209 | 2090
2 |  | CAP CER 0.1UF 50V X7R 0805 | C2, C9, C13, C15, C16, C18, C20, C22, C24, C26, C28, C29, C30, C36, C39, C40, C41 | Cap0805 | 0805B104K500CT | Walsin Technologies |  | 0.1uF | 17 | 85 | 17000 | 85000 | DigiKey | 0.086 | 1.7 | 0.049 | 5.63 | 0.02352 | 399.84 | 0.02352 | 1999.2
3 |  | CAP CER 1UF 25V X5R 0603 | C4, C5, C6, C7, C12, C25 | Cap0603 | CC0603KRX5R8BB105 | Yageo |  | 1uF | 6 | 30 | 6000 | 30000 | DigiKey | 0.12 | 0.72 | 0.084 | 2.52 | 0.02288 | 137.28 | 0.02288 | 686.4
4 |  | 220uF 16V 6.3mm 7.7mm 2000hrs 105℃ -55℃~+105℃ SMD,6.3x7.7mm Aluminum Electrolytic Capacitors - SMD RoHS | C8 | RVT1C221M0607 | RVT1C221M0607 | Honor Elec |  | 220uF | 1 | 5 | 1000 | 5000 | Lcal Supplier | 0.095 | 0.095 | 0.095 | 0.475 | 0.087 | 87 | 0.087 | 435
5 |  | CAP CER 2.7PF 25V NP0 0402 | C10 | Cap0402 | 04023A2R7BAT2A | Kyocera AVX |  | 2.7pF | 1 | 5 | 1000 | 5000 | DigiKey | 0.33 | 0.33 | 0.33 | 1.65 | 0.0797 | 79.7 | 0.0797 | 398.5
6 |  | CAP CER 4.7PF 16V C0G/NP0 0402 | C11 | Cap0402 | 885012005023 | Wurth Electronics |  | 4.7pF | 1 | 5 | 1000 | 5000 | DigiKey | 0.1 | 0.1 | 0.1 | 0.5 | 0.01188 | 11.88 | 0.01188 | 59.4
7 |  | CAP CER 10UF 25V X5R 0603 | C14, C17, C19, C21, C23 | Cap0603 | C1608X5R1E106M080AC | TDK | GRM188R6YA106MA73D | 10uF | 5 | 25 | 5000 | 25000 | DigiKey | 0.45 | 2.25 | 0.315 | 8.55 | 0.11952 | 597.6 | 0.11952 | 2988
8 |  | 100uF ±20% 10V 5mm 5.4mm 2000hrs 105℃ -45℃~+105℃ SMD,5x5.4mm Aluminum Electrolytic Capacitors - SMD RoHS | C27, C34, C38 | RVT1A101M0505 | RVT1A101M0505 | CX(Dongguan Chengxing Elec) |  | 100uF | 3 | 15 | 3000 | 15000 | Lcal Supplier | 0.065 | 0.195 | 0.065 | 4.21 | 0.55 | 1650 | 0.51 | 7650
9 |  | CAP CER 20PF 50V C0G/NP0 0805 | C31, C32 | Cap0805 | C0805C200J5GACTU | KEMET |  | 20pF | 2 | 10 | 2000 | 10000 | DigiKey | 0.3 | 3.1 | 0.207 | 10.85 | 0.07245 | 144.9 | 0.07245 | 724.5
10 |  | CAP CER 0.1UF 35V X5R 0201 | C33 | CAP 0201 | GRM033R6YA104ME14D | Murata |  | 0.1uF | 1 | 5 | 1000 | 5000 | DigiKey | 0.1 | 0.1 | 0.1 | 0.5 | 0.01328 | 13.28 | 0.01111 | 55.55
11 |  | DIODE SCHOTTKY 40V 1A SMA | D1 | DO-214AC | SS14 | MDD（Microdiode Electronics） |  | SS14 | 1 | 5 | 1000 | 5000 | Local Supplier | 0.43 | 0.43 | 0.322 | 1.61 | 0.08056 | 80.56 | 0.08056 | 402.8
12 |  | Conn Shrouded Header HDR 8 POS 1.5mm Solder ST SMD T/R | J1 | B8B-ZR-SM4-TF(LF)(SN) | B8B-ZR-SM4-TF(LF)(SN) | JST |  | B8B-ZR-SM4-TF(LF)(SN) | 1 | 5 | 1000 | 5000 | DigiKey | 0.8 | 0.8 | 0.8 | 4 | 0.49886 | 498.86 | 0.38801 | 1940.05
13 |  |  | J3, J5 | SMD PAD | SMD PAD |  |  | SMD PADS | 2 | 10 | 2000 | 10000 | DigiKey |  | 0 |  | 0 |  | 0 |  | 0 | will not be mounted
14 |  | XH Header Male Pin 0.098"(2.50mm) 2 Through Hole,P=2.5mm Wire To Board / Wire To Wire Connector RoHS | J4 | B2B-XH-AM(LF)(SN) | B2B-XH-AM(LF)(SN) | JST Sales America |  | B2B-XH-AM(LF)(SN) | 1 | 5 | 1000 | 5000 | DigiKey | 0.17 | 0.17 | 0.17 | 0.85 | 0.06999 | 69.99 | 0.05999 | 299.95
15 |  | SMD Power Inductors RoHS | L1 | CD54-4R7M | CD54-4R7M | DMBJ |  | 4.7uH | 1 | 5 | 1000 | 5000 | Local Supplier | 0.53 | 0.53 | 0.53 | 2.65 | 0.27784 | 277.84 | 0.27784 | 1389.2
16 |  | Ferrite Bead 120 ohm, 3 A, 0805 | L2, L3 | BLM21PG121SN1D | BLM21PG121SN1D | Murata |  | BLM21PG121SN1D | 2 | 10 | 2000 | 10000 | DigiKey | 0.13 | 0.26 | 0.103 | 1.03 | 0.103 | 206 | 0.103 | 1030
17 |  | Ferrite Beads 120Ohm 25% 500mA 0603 | L4, L5, L6, L7, L8, L9, L10, L11, L12, L13, L14, L15 | BLM18AG121SN1D | BLM18AG121SN1D | Murata |  | BLM18AG121SN1D | 12 | 60 | 12000 | 60000 | DigiKey | 0.079 | 0.99 | 0.0648 | 11.14 | 0.02017 | 242.04 | 0.01873 | 1123.8
18 |  | FIXED IND 1.6NH 660MA 150 MOHM | L16 | Ind 0402 | HLC021R6BTTR | Kyocera AVX |  | 1.6nH | 1 | 5 | 1000 | 5000 | DigiKey | 0.4 | 0.4 | 0.4 | 2 | 0.16065 | 160.65 | 0.1428 | 714
19 |  | Test Point ON | P3, P4, P5 | TEST POINT | TEST POINT |  |  | Test Point | 3 | 15 | 3000 | 15000 | DigiKey |  | 0 |  | 0 |  | 0 |  | 0 | Will not be mounted
20 |  | SOT-23-3L MOSFETs RoHS | Q1 | SOT23-3 | ST3422A | STANSON Tech. |  | ST3422A | 1 | 5 | 1000 | 5000 | Local Supplier | 0.12 | 0.12 | 0.12 | 0.6 | 0.095 | 95 | 0.095 | 475
21 |  | RES SMD 180K OHM 1% 1/20W 0201 | R1 | Res-0201 | RC0201FR-07180KL | Yageo |  | 180K | 1 | 5 | 1000 | 5000 | Mouser | 0.101 | 0.101 | 0.101 | 0.505 | 0.008 | 8 | 0.006 | 30
22 |  | RES SMD 20K OHM 1% 1/20W 0201 | R2 | Res-0201 | RC0201FR-0720KL | Yageo |  | 20K | 1 | 5 | 1000 | 5000 | Arrow | 0.0393 | 0.0393 | 0.0393 | 0.1965 | 0.0076 | 7.6 | 0.0076 | 38
23 |  | RES SMD 1K OHM 5% 1/8W 0805 | R3, R6 | RES 0805 | CRCW08051K00JNEB | Vishay Dale |  | 1K | 2 | 10 | 2000 | 10000 | DigiKey | 0.1 | 0.2 | 0.05 | 0.5 | 0.00914 | 18.28 | 0.00569 | 56.9
24 |  | RES 10K OHM 1% 1/8W 0805 | R4, R5 | RES 0805 | RMCF0805FT10K0 | Stackpole Electronics | AC0805JR-0710KL | 10K | 2 | 10 | 2000 | 10000 | DigiKey | 0.1 | 0.2 | 0.043 | 0.43 | 0.00777 | 15.54 | 0.00674 | 67.4 | Part unavailable. Similar alternate suggested.
25 |  | Res Thick Film 0603 1.8K Ohm 1% 0.1W(1/10W) ±100ppm/C Molded SMD Paper T/R | R7 | Res0603 | RC0603FR-071K8L | Yageo |  | 1.8K | 1 | 5 | 1000 | 5000 | DigiKey | 0.1 | 0.1 | 0.1 | 0.5 | 0.00436 | 4.36 | 0.00378 | 18.9
26 |  | RES SMD 10R 0.1W 0603 | R8, R9 | Res0603 | RC0603JR-0710RL | Yageo |  | 10R | 2 | 10 | 2000 | 10000 | DigiKey | 0.1 | 0.2 | 0.04 | 0.4 | 0.00728 | 14.56 | 0.00522 | 52.2
27 |  | RES SMD 47K OHM 5% 1/10W 0603 | R10, R12 | Res0603 | RC0603JR-0747KL | Yageo |  | 47K | 2 | 10 | 2000 | 10000 | DigiKey | 0.1 | 0.2 | 0.02 | 0.2 | 0.0036 | 7.2 | 0.00258 | 25.8
28 |  | Res Thick Film 0805 0 Ohm Epoxy Pad SMD T/R | R11 | RES 0805 | RC0805FR-070RL | Yageo |  | 0R | 1 | 5 | 1000 | 5000 | DigiKey | 0.101 | 0.101 | 0.101 | 0.505 | 0.007 | 7 | 0.005 | 25
29 |  | 24V 2A SOT-23-6 DC-DC Converters RoHS | U1 | SOT-23-6 | SDB628 | SHOUDING |  | SDB628 | 1 | 5 | 1000 | 5000 | Local supplier | 0.51 | 0.51 | 0.51 | 2.55 | 0.45 | 450 | 0.45 | 2250
30 |  | IC REG LINEAR 3.3V 200MA SOT23 | U2 | sot-23 | XC6206P332MR-G | Torex |  | XC6206P332MR-G | 1 | 5 | 1000 | 5000 | Local Supplier | 1.5 | 1.5 | 1.5 | 7.5 | 0.6 | 600 | 0.525 | 2625
31 |  | PMIC - LDO voltage regulator Texas Instruments LM1117MPX-ADJ/NOPB Positivbe, adjustable SOT 223 | U3 | SOT-223 | LM1117MPX-ADJ/NOPB | TI National Semiconductor |  | LM1117MPX-ADJ/NOPB | 1 | 5 | 1000 | 5000 | Local Supplier | 1.28 | 1.28 | 1.28 | 6.4 | 0.64225 | 642.25 | 0.64225 | 3211.25
32 |  | High Performance 32-bit Bluetooth Audio P | U4 | 48 LQFP | BP1048B2 | MV Silicon |  | BP1048B2 | 1 | 5 | 1000 | 5000 | DigiKey |  | 0 |  | 0 |  | 0 |  | 0
33 |  | Class D, Class AB 1-Channel (Mono) 11W x 1 @ 4Ω, 9W x 1 @ 4Ω 3V ~ 9V SOP-8_EP_150mil Audio Power OpAmps RoHS | U5 | SOP-8 | HT8693 | Manufacturer |  | HT8693 | 1 | 5 | 1000 | 5000 | Local supplier | 1 | 1 | 1 | 5 | 1 | 1000 | 1 | 5000
34 |  | RF ANT 2.4GHZ STAMPED MET SLD | U6 | PRO-OB-440 | PRO-OB-440 | Proant |  | PRO-OB-440 | 1 | 5 | 1000 | 5000 | DigiKey | 0.73 | 0.73 | 0.73 | 3.65 | 0.3885 | 388.5 | 0.3885 | 1942.5
35 |  | 24MHz ±20ppm 20pF 40Ω SMD-5032_4P Crystals RoHS | X1 | 7I24000F20UCG | 7I24000F20UCG | SJK(SHENZHEN CRYSTAL TECH) | ECS-240-20-30B-TR | 24MHz | 1 | 5 | 1000 | 5000 | DigiKey | 1.33 | 1.33 | 1.33 | 6.65 | 1.0325 | 1032.5 | 1.0325 | 5162.5 | Part unavailable. Similar alternate suggested.
[9 empty] | Total Component Cost | [7 empty] | 42.815 |  | 4118.9 |  | 19429.4
[9 empty] | Single Board Cost | [5 empty] | 10.42 |  | 8.563 |  | 4.1189 |  | 3.8859