## SM_Bottom_Board
Bill of Material (BOM) for Ibrahim Task | [20 empty] | Bill of Material (BOM) for Cole Benson
S. No. | Components | Description | Designator | Footprint (Package) | Manufacturer Part No: | Manufacturer | Alternate | Value | Quantity (Per Board) | Quantity 5 | Quantity 1000 | Quantity 5000 | DigiKey Link | Unit Cost(1) | Total Cost(1) | Unit Cost (5 Boards) | Total Cost (5) | Unit Cost(1000) | Total Cost(1000) | Unit Cost(5000) | Total Cost(5000) | Remarks
1 | Capacitors | CAP CER 0.1UF 50V X7R 0805 | C1, C3, C5, C6, C7 | Cap0805 | 0805B104K500CT | Walsin Technology Corporation | -------------- | 0.1uF | 5 | 25 | 5000 | 25000 | DigiKey | 0.12 | 0.6 | 0.086 | 2.32 | 0.02352 | 117.6 | 0.02352 | 588
2 |  | CAP CER 10UF 25V X5R 0603 | C2, C4 | Cap0603 | C1608X5R1E106M080AC | TDK Corporation | C1608X5R1C106M080AB | 10uF | 2 | 10 | 2000 | 10000 | DigiKey | 0.68 | 1.36 | 0.484 | 4.84 | 0.20058 | 401.16 | 0.20058 | 2005.8
3 | Connector | Conn Shrouded Header HDR 8 POS 1.5mm Solder ST SMD T/R | J1 | B8B-ZR-SM4-TF(LF)(SN) | B8B-ZR-SM4-TF(LF)(SN) | JST (JAPAN SOLDERLESS TERMINALS) | -------------- | B8B-ZR-SM4-TF(LF)(SN) | 1 | 5 | 1000 | 5000 | Newark | 1.24 | 1.24 | 1.24 | 6.2 | 0.872 | 872 | 0.872 | 4360 | Minimum quantity: 10 pieces
4 | LED | LED GREEN CLEAR 0805 SMD | LED1, LED2, LED3, LED4, LED5, LED6, LED7, LED8, LED9 | LED 0805 | 150080GS75000 | Würth Elektronik | -------------- | 150080GS75000 | 9 | 45 | 9000 | 45000 | DigiKey | 0.18 | 1.62 | 0.18 | 8.1 | 0.123 | 1107 | 0.123 | 5535
5 | Test Points | Test Point ON | P1, P2, P3, P4 | TEST POINT | TEST POINT |  |  | Test Point | 4 | 20 | 4000 | 20000 |  |  | 0 |  | 0 |  | 0 |  | 0 | Wil not be Mounted
6 | Transistors | NPN 500mA 25V 300mW SOT-23(SOT-23-3) Bipolar Transistors - BJT RoHS | Q1 | sot-23 | S8050 | Comchip Technology | SS8050-G | S8050 | 1 | 5 | 1000 | 5000 | Mouser | 0.262 | 0.262 | 0.262 | 1.31 | 0.262 | 262 | 0.262 | 1310
7 | Resistor | RES SMD 1K OHM 5% 1/8W 0805 | R1, R14 | RES 0805 | CRCW08051K00JNEB | Vishay |  | 1K | 2 | 10 | 2000 | 10000 | DigiKey | 0.1 | 0.2 | 0.05 | 0.5 | 0.00914 | 18.28 | 0.00656 | 65.6
8 |  | RES 10K OHM 1% 1/8W 0805 | R2, R13, R17 | RES 0805 | RMCF0805FT10K0 | Stackpole Electronics Inc | RGC0805DTC10K0 | 10K | 3 | 15 | 3000 | 15000 | DigiKey | 0.31 | 0.93 | 0.266 | 4.21 | 0.03985 | 119.55 | 0.03622 | 543.3
9 |  | Res SMD 100 Ohm 0.10% 1/8W 0805 | R3, R4, R5, R6, R7, R8, R9, R10, R11, R12, R15 | RES 0805 | ERA6VEB1000V | Yageo | AC0805JR-07100RL | 100R | 11 | 55 | 11000 | 55000 | DigiKey | 0.043 | 0.53 | 0.043 | 2.65 | 0.00777 | 85.47 | 0.00557 | 306.35
10 |  | RES SMD 1K5 0.125W ±5% 0805 | R16 | RES 0805 | RC0805JR-071K5L | YAGEO | -------------- | 1K5 | 1 | 5 | 1000 | 5000 | Mouser | 0.101 | 0.101 | 0.101 | 0.505 | 0.007 | 7 | 0.007 | 35
11 | Switch | 6mm 2 pin smd soft touch long travel silent tact switch | SW1 | TVFU03 | TVFU03 |  | -------------- | TVFU03 | 1 | 5 | 1000 | 5000 | Local supplier | 0.15 | 0.15 | 0.15 | 0.75 | 0.15 | 150 | 0.1 | 500 | available in a lot of 1000 pieces.
12 | IC | SOT-23-6L Touch Sensors RoHS | U1, U2 | SOT-23-6 | RH6015D |  | -------------- | RH6015D | 2 | 10 | 2000 | 10000 | Local supplier | 1.25 | 2.5 | 1.05 | 10.5 | 0.885 | 1770 | 0.885 | 8850
[9 empty] | Total Component Cost | [7 empty] | 41.885 |  | 4910.06 |  | 24099.05
[9 empty] | Single Board Cost | [5 empty] | 9.493 |  | 8.377 |  | 4.9101 |  | 4.8198