## LED_Square_Board
Bill of Material (BOM) for Ibrahim
S. No. | Components | Description | Designator | Footprint (Package) | Manufacturer Part No: | Manufacturer | Alternate | Value | Quantity (Per Board) | Quantity 5 | Quantity 1000 | Quantity 5000 | Link | Unit Cost(1) | Total Cost(1) | Unit Cost (5 Boards) | Total Cost (5) | Unit Cost(1000) | Total Cost(1000) | Unit Cost(5000) | Total Cost(5000) | Remarks
1 | LED | LED Lighting series White, Cool 5000K 3-Step MacAdam Ellipse 2.95V | LED1, LED2, LED3, LED4, LED5, LED6, LED7, LED8, LED9, LED10 | Custom | SPMWH1228FD5WARUVG | Samsung Semiconductor, Inc. | ------ | ------ | 10 | 50 | 10000 | 50000 | Digikey | 0.096 | 0.96 | 0.096 | 4.8 | 0.02703 | 270.3 | 0.020105 | 1005.26
2 | Resistor | RES 5.1 OHM 1% 1/4W 1206 | R1, R2, R3, R4, R5 | Res 1206 | RMCF1206FT5R10 | Stackpole Electronics Inc | ------ | 5.1R | 5 | 25 | 5000 | 25000 | Digikey | 0.1 | 0.5 | 0.05 | 1.25 | 0.00656 | 32.8 | 0.00656 | 164
3 | Connector | Wire Connecting Pad | J1, J3 | SMD PAD | SMD PAD | ------------- | ------ | ------ | 2 | 10 | 2000 | 10000 | ------ | ------ | ------ | ------ | ------ | ------ | ------ | ------ | ------ | DO NOT MOUNT
[9 empty] | Total Component Cost | [7 empty] | 6.05 |  | 303.1 |  | 1169.26
[9 empty] | Single Board Cost | [5 empty] | 1.46 |  | 1.21