## Ibrahim_Touch_Board_1
BILL OF MATERIAL (BOM) FOR TOUCH BOARD-1
S. No. | Comment | Designator | Description | Value | Footprint (Package) | Quantity | Manufacturer | Manufacturer Part No. | Supplier | Link | Unit Price | Total Price
1 | Capacitors | C1, C2, C3 | CAP CER 1UF 25V X5R 0603 | 1uF | 0603 (1608 Metric) | 3 | Yageo | CC0603KRX5R8BB105
2 |  | C4 | CAP CER 0.1UF 50V X7R 0805 | 0.1uF | 0603 (1608 Metric) | 1 | Walsin Technologies | 0805B104K500CT
3 |  | C5, C6, C7, C8, C9, C10 | CAP CER 22PF 50V NPO 0805 | 22pF | 0805 (2012 Metric) | 6 | Yageo | AC0805JRNPO9BN220
4 | Headers | J1 |  |  | Custom (SMD) | 1
5 |  | P1 | CONN HEADER VERT 3POS 2.54MM |  | Through Hole (2.54mm) | 1 | Wurth Electronics | 61300311121
6 |  | P2, P3, P4, P5, P6, P7 | Test Point ON |  | Custom (SMD) | 6
7 | Resistors | R1, R3, R4, R5, R6, R7, R8 | RES SMD 1K OHM 5% 1/8W 0805 | 1K | 0805 (2012 Metric) | 7 | Vishay Dale | CRCW08051K00JNEB
8 |  | R2 | RES 10K OHM 1% 1/8W 0805 | 10K | 0805 (2012 Metric) | 1 | Stackpole Electronics | RMCF0805FT10K0
9 | Solder Bridge | SB1 | Solder Bridge ON |  | Custom (SMD) | 1
10 | IC | U1 | IC REG LINEAR 3.3V 200MA SOT23 |  | TO-236-3 | 1 | Torex | XC6206P332MR-G
11 |  | U2 | SSOP-28 Touch Screen Controller ICs RoHS |  | SSOP-28 | 1 | Tontek Design Tech | TTP226-809SN