## Touch_Board_2
BILL OF MATERIAL (BOM) FOR TOUCH BOARD-2
S. No. | Comment | Designator | Description | Value | Footprint (Package) | Quantity | Manufacturer | Manufacturer Part Number | Supplier | Link | Unit Price | Total Price
1 | Capacitors | C1, C2 | CAP CER 1UF 25V X5R 0603 | 1uF | 0603 (1608 Metric) | 2 | Yageo | CC0603KRX5R8BB105
2 |  | C3, C4 | CAP CER 0.1UF 50V X7R 0805 | 0.1uF | 0805 (2012 Metric) | 2 | Walsin Technologies | 0805B104K500CT
3 | Headers | J1 |  |  | Custom (SMD) | 1
4 |  | J2 | Conn Shrouded Header HDR 8 POS 1.5mm Solder ST SMD T/R |  | Custom (SMD) | 1 | JST Sales America | B8B-ZR-SM4-TF(LF)(SN)
5 |  | P1 | Test Point ON |  | Custom (SMD) | 1
6 | LED | LED1, LED2, LED3, LED4, LED5, LED6, LED7, LED8, LED9 | LED GREEN CLEAR 0805 SMD |  | 0805 (2012 Metric) | 9 | Wurth Electronics | 150080GS75000
7 | Resistors | R1 | RES SMD 1K OHM 5% 1/8W 0805 | 1K | 0805 (2012 Metric) | 1 | Vishay Dale | CRCW08051K00JNEB
8 |  | R2 | RES 10K OHM 1% 1/8W 0805 | 10K | 0805 (2012 Metric) | 1 | Stackpole Electronics | RMCF0805FT10K0
9 |  | R3, R4, R5, R6, R7, R8, R9, R10 | 120Ω ±5% 0.1W ±100ppm/℃ 0603 Chip Resistor - Surface Mount RoHS | 120R | 0603 (1608 Metric) | 8 | Yageo | RC0603JR-07120RL
10 | Solder Bridge | SB1 | Solder Bridge ON |  | Custom (SMD) | 1
11 | IC | U1 | IC REG LINEAR 3.3V 200MA SOT23 |  | SOT-23 | 1 | Torex | XC6206P332MR-G
12 |  | U2 | SOT23-6 Touch Screen Controller ICs RoHS | Custom | SOT-23-6 | 1 | Tontek Design Tech | TTP223-BA6