## LED_Square
Comment | Description | Designator | Footprint | LibRef | Quantity | Case/Package | Manufacturer | Manufacturer Part Number | Package
SMD PADS |  | J1, J3 | SMD PAD | SMD PAD | 2
White LED | White 2800K~3100K 2.8V~3.4V SMD,3.5x2.8x0.7mm Light Emitting Diodes (LED) RoHS | LED1, LED2, LED3, LED4, LED5, LED6, LED7, LED8, LED9, LED10 | White LED | HL-AM-2835H421W-S1-08-HR6(SDCM<6)(2800K-3100K)60mA | 10 |  | HONGLITRONIC(Hongli Zhihui (HONGLITRONIC)) |  | Custom
5R1 | RES SMD 5.1Ω ±5% 0.25W 1206 | R1, R2, R3, R4, R5 | Res1206 | 1206W4J051JT5E | 5 |  | UNI-ROYAL(Uniroyal Elec) |  | 1206