## Ibrahim_Main_Board
BILL OF MATERIAL (BOM) FOR MAIN BOARD
S. No. | Comment | Designator | Description | Value | Footprint (Package) | Quantity | Manufacturer | Manufacturer Part No. | Supplier | Link | Unit Price | Total Price
1 | Capacitors | C1, C2, C4, C6 | CAP CER 1UF 25V X5R 0603 | 1uF | 0603 (1608 Metric) | 4 | Yageo | CC0603KRX5R8BB105
2 |  | C3, C5 | 100uF ±20% 10V 5mm 5.4mm 2000hrs 105℃ -45℃~+105℃ SMD,5x5.4mm Aluminum Electrolytic Capacitors - SMD RoHS | 100uF | Custom (SMD) | 2 | Honor Elec | RVT1A101M0505
3 | Connectors | J1 | Conn Shrouded Header HDR 8 POS 1.5mm Solder ST SMD T/R |  | Custom (SMD) | 1 | JST Sales America Inc. | B8B-ZR-SM4-TF(LF)(SN)
4 |  | J2 | XH Header Male Pin 0.098"(2.50mm) 2 Through Hole,P=2.5mm Wire To Board / Wire To Wire Connector RoHS |  | Custom (Through Hole) | 1 | JST Sales America Inc. | B2B-XH-AM(LF)(SN)
5 | Resistors | R1 | RES 10K OHM 1% 1/8W 0805 | 10K | 0805 (2012 Metric) | 1 | Stackpole Electronics | RMCF0805FT10K0
6 |  | R2 | RES SMD 1K OHM 5% 1/8W 0805 | 1K | 0805 (2012 Metric) | 1 | Vishay Dale | CRCW08051K00JNEB
7 |  | R3 | Res Thick Film 0603 1.8K Ohm 1% 0.1W(1/10W) ±100ppm/C Molded SMD Paper T/R | 1.8K | 0603 (1608 Metric) | 1 | Yageo | RC0603FR-071K8L
8 | Solder Bridge | SB1 | Solder Bridge ON |  | Solder Bridge | 1
9 | IC | U1 | IC REG LINEAR 3.3V 200MA SOT23 |  | SOT-23 | 1 | Torex | XC6206P332MR-G
10 |  | U2 | PMIC - LDO voltage regulator Texas Instruments LM1117MPX-ADJ/NOPB Positivbe, adjustable SOT 223 |  | SOT-223 | 1 | TI National Semiconductor | LM1117MPX-ADJ/NOPB