## Touch_Board_2
Comment | Description | Designator | Footprint | LibRef | Quantity | Manufacturer 1
0.1uF | CAP CER 0.1UF 50V X7R 0805 | C1, C3, C5, C6, C7 | Cap0805 | 0805B104K500CT | 5
10uF | CAP CER 10UF 25V X5R 0603 | C2, C4 | Cap0603 | C1608X5R1E106M080AC | 2
B8B-ZR-SM4-TF(LF)(SN) | Conn Shrouded Header HDR 8 POS 1.5mm Solder ST SMD T/R | J1 | B8B-ZR-SM4-TF(LF)(SN) | B8B-ZR-SM4-TF(LF)(SN) | 1
150080GS75000 | LED GREEN CLEAR 0805 SMD | LED1, LED2, LED3, LED4, LED5, LED6, LED7, LED8, LED9 | LED 0805 | 150080GS75000 | 9
Test Point | Test Point ON | P1, P2, P3, P4 | TEST POINT | TEST POINT | 4
S8050 | NPN 500mA 25V 300mW SOT-23(SOT-23-3) Bipolar Transistors - BJT RoHS | Q1 | sot-23 | S8050 | 1
1K | RES SMD 1K OHM 5% 1/8W 0805 | R1, R14 | RES 0805 | CRCW08051K00JNEB | 2
10K | RES 10K OHM 1% 1/8W 0805 | R2, R13, R17 | RES 0805 | RMCF0805FT10K0 | 3
100R | Res SMD 100 Ohm 0.10% 1/8W 0805 | R3, R4, R5, R6, R7, R8, R9, R10, R11, R12, R15 | RES 0805 | ERA6VEB1000V | 11
1K5 | RES SMD 1K5 0.125W ±5% 0805 | R16 | RES 0805 | RC0805JR-071K5L | 1
TVFU03 | 6mm 2 pin smd soft touch long travel silent tact switch | SW1 | TVFU03 | TVFU03 | 1
RH6015D | SOT-23-6L Touch Sensors RoHS | U1, U2 | SOT-23-6 | RH6015D | 2