## Ibrahim_Main_Board
Comment | Description | Designator | Footprint | LibRef | Quantity | Manufacturer | Manufacturer Part Number | Package
22uF | CAP CER 22UF 16V X5R 0805 | C1, C3 | Cap0805 | CL21A226MOQNNNE | 2 | Samsung | CL21A226MOQNNNE
0.1uF | CAP CER 0.1UF 50V X7R 0805 | C2, C9, C13, C15, C16, C18, C20, C22, C24, C26, C28, C29, C30, C36, C39, C40, C41 | Cap0805 | 0805B104K500CT | 17 | Walsin Technologies | 0805B104K500CT
1uF | CAP CER 1UF 25V X5R 0603 | C4, C5, C6, C7, C12, C25 | Cap0603 | CC0603KRX5R8BB105 | 6 | Yageo | CC0603KRX5R8BB105
220uF | 220uF 16V 6.3mm 7.7mm 2000hrs 105℃ -55℃~+105℃ SMD,6.3x7.7mm Aluminum Electrolytic Capacitors - SMD RoHS | C8 | RVT1C221M0607 | RVT1C221M0607 | 1 | Honor Elec |  | Custom
2.7pF | CAP CER 2.7PF 25V NP0 0402 | C10 | Cap0402 | 04023A2R7BAT2A | 1 | Kyocera AVX | 04023A2R7BAT2A
4.7pF | CAP CER 4.7PF 16V C0G/NP0 0402 | C11 | Cap0402 | 885012005023 | 1 | Wurth Electronics | 885012005023
10uF | CAP CER 10UF 25V X5R 0603 | C14, C17, C19, C21, C23 | Cap0603 | C1608X5R1E106M080AC | 5 | TDK | C1608X5R1E106M080AC
100uF | 100uF ±20% 10V 5mm 5.4mm 2000hrs 105℃ -45℃~+105℃ SMD,5x5.4mm Aluminum Electrolytic Capacitors - SMD RoHS | C27, C34, C38 | RVT1A101M0505 | RVT1A101M0505 | 3 | CX(Dongguan Chengxing Elec) |  | SMD,5x5.4mm
20pF | CAP CER 20PF 50V C0G/NP0 0805 | C31, C32 | Cap0805 | C0805C200J5GACTU | 2 | KEMET | C0805C200J5GACTU
0.1uF | CAP CER 0.1UF 35V X5R 0201 | C33 | CAP 0201 | GRM033R6YA104ME14D | 1 | Murata | GRM033R6YA104ME14D
SS14 | DIODE SCHOTTKY 40V 1A SMA | D1 | DO-214AC | SS14 | 1 | ON Semiconductor / Fairchild | SS14
M40-3010846 | CONN HEADER SMD 8POS 1MM | J1 | M40-3010846 | M40-3010846 | 1 | Harwin | M40-3010846
SMD PADS |  | J2, J3, J5 | SMD PAD | SMD PAD | 3
B2B-XH-AM(LF)(SN) | XH Header Male Pin 0.098"(2.50mm) 2 Through Hole,P=2.5mm Wire To Board / Wire To Wire Connector RoHS | J4 | B2B-XH-AM(LF)(SN) | B2B-XH-AM(LF)(SN) | 1 | JST Sales America
4.7uH | SMD Power Inductors RoHS | L1 | CD54-4R7M | CD54-4R7M | 1 | DMBJ |  | Custom
BLM21PG121SN1D | Ferrite Bead 120 ohm, 3 A, 0805 | L2, L3 | BLM21PG121SN1D | BLM21PG121SN1D | 2 | Murata | BLM21PG121SN1D
BLM18AG121SN1D | Ferrite Beads 120Ohm 25% 500mA 0603 | L4, L5, L6, L7, L8, L9, L10, L11, L12, L13, L14, L15 | BLM18AG121SN1D | BLM18AG121SN1D | 12 | Murata | BLM18AG121SN1D
1.6nH | FIXED IND 1.6NH 660MA 150 MOHM | L16 | Ind 0402 | HLC021R6BTTR | 1 | Kyocera AVX | HLC021R6BTTR
61300411121 | CONN HEADER VERT 4POS 2.54MM | P1 | HDR1X4 | Header 1x4 | 1 | Wurth Electronics | 61300411121
Test Point | Test Point ON | P3, P4, P5, P6 | TEST POINT | TEST POINT | 4
ST3422A | SOT-23-3L MOSFETs RoHS | Q1 | SOT23-3 | ST3422A | 1 | STANSON Tech. |  | SOT-23-3
180K | RES SMD 180K OHM 1% 1/20W 0201 | R1 | Res-0201 | RC0201FR-07180KL | 1 | Yageo | RC0201FR-07180KL
20K | RES SMD 20K OHM 1% 1/20W 0201 | R2 | Res-0201 | RC0201FR-0720KL | 1 | Yageo | RC0201FR-0720KL
1K | RES SMD 1K OHM 5% 1/8W 0805 | R3, R6 | RES 0805 | CRCW08051K00JNEB | 2 | Vishay Dale | CRCW08051K00JNEB
10K | RES 10K OHM 1% 1/8W 0805 | R4, R5 | RES 0805 | RMCF0805FT10K0 | 2 | Stackpole Electronics | RMCF0805FT10K0
1.8K | Res Thick Film 0603 1.8K Ohm 1% 0.1W(1/10W) ±100ppm/C Molded SMD Paper T/R | R7 | Res0603 | RC0603FR-071K8L | 1 | Yageo | RC0603FR-071K8L
10R | RES SMD 10R 0.1W 0603 | R8, R9 | Res0603 | RC0603JR-0710RL | 2 | Yageo | RC0603JR-0710RL
47K | RES SMD 47K OHM 5% 1/10W 0603 | R10, R12 | Res0603 | RC0603JR-0747KL | 2 | Yageo | RC0603JR-0747KL
0R | Res Thick Film 0805 0 Ohm Epoxy Pad SMD T/R | R11 | RES 0805 | RC0805FR-070RL | 1 | Yageo | RC0805FR-070RL
SDB628 | 24V 2A SOT-23-6 DC-DC Converters RoHS | U1 | SOT-23-6 | SDB628 | 1 | SHOUDING |  | SOT-23-6
XC6206P332MR-G | IC REG LINEAR 3.3V 200MA SOT23 | U2 | sot-23 | XC6206P332MR-G | 1 | Torex | XC6206P332MR-G
LM1117MPX-ADJ/NOPB | PMIC - LDO voltage regulator Texas Instruments LM1117MPX-ADJ/NOPB Positivbe, adjustable SOT 223 | U3 | SOT-223 | LM1117MPX-ADJ/NOPB | 1 | TI National Semiconductor | LM1117MPX-ADJ/NOPB
BP1048B2 | High Performance 32-bit Bluetooth Audio P | U4 | 48 LQFP | BP1048B2 | 1 | MV Silicon |  | LQFP48
HT8693 | Class D, Class AB 1-Channel (Mono) 11W x 1 @ 4Ω, 9W x 1 @ 4Ω 3V ~ 9V SOP-8_EP_150mil Audio Power OpAmps RoHS | U5 | SOP-8 | HT8693 | 1 | Manufacturer |  | SOP-8_EP_150mil
PRO-OB-440 | RF ANT 2.4GHZ STAMPED MET SLD | U6 | PRO-OB-440 | PRO-OB-440 | 1 | Proant | PRO-OB-440
24MHz | 24MHz ±20ppm 20pF 40Ω SMD-5032_4P Crystals RoHS | X1 | 7I24000F20UCG | 7I24000F20UCG | 1 | SJK(SHENZHEN CRYSTAL TECH) |  | SMD-5032_4P